## PinOut
Two tabs - now maintained in Mailbox and Obsidian, as of March 25
| AVR4809 pin map for ASCOM control box |  |  |  | See here for Megacorex pinout
| Arduino/ | Chip |  | Chip | Arduino/ |  | colour code
Function description | Fn Pin | pin |  | pin | Fn Pin | Function description | Stepper pins
| 8 | 1 |  | 40 | 7 |  | Encoder pins
| 9 | 2 |  | 39 | 6 | Camera power (MOSFET Gate)
Dome stepper DIRECTION | 10 | 3 |  | 38 | 5 | B_PHASE any pin works as interrupt on 4809
Steps Drive pin for dome Stepper | 11 | 4 |  | 37 | 4 | A_PHASE
| Vcc | 5 |  | 36 | 3
| Gnd | 6 |  | 35 | 2 | Dome power MOSFET gate
| 12 | 7 |  | 34 | 1 | Rx0 - ASCOM comms
| 13 | 8 |  | 33 | 0 | Tx0 - ASCOM comms
| 14 | 9 | 4809 | 32 | Gnd
| 15 | 10 | 40 pin DIP | 31 | Vcc
| 16 | 11 |  | 30 | UPDI
| 17 | 12 |  | 29 | 32
| 18 | 13 |  | 28 | 31
| 19 | 14 |  | 27 | 30
| 20 | 15 |  | 26 | 29 | Westpin for sync - hall sensor mway 5
| 21 | 16 |  | 25 | 28
| AVcc | 17 |  | 24 | 27 | RX2 - Monitor Comms
| Gnd | 18 |  | 23 | 26 | TX2 - Monitor Comms
| 22 | 19 |  | 22 | 25
LED indicator | 23 | 20 |  | 21 | 24
Note on H12: Just connect the Tx and Rx pins of the MicroUPDI - note Rx and Tx cross as usual in Serial Comms.

## Tests
New single chip control box
Assembled for testing on18th July '23
Test No | Test Description | Mway connector | outcome | notes
1 | led blinks | pin | yes
2 | Encoder connected, display shows change in azimuth as encoder is rotated | n/a | yes
3 | Auto connection search for MCU works | n/a | yes
4 | Camera nosfet power gate multiway pin 4 toggles | 4 | yes | Use DVM to measure voltage
5 | Dome power MOSFET gate mway connector 3 toggles - DVM | 3 | yes | Becomes live only during the slew operation - tested in both directions 260 to 270 and 290 to 270
6 | sync detection - check monitor UI as dome is rotated | 5 | NO -7/8/23 | might have to have a 'sync detected indicator on UI - done July '23
7 | Steps Drive pin for dome Stepper | 1 | Yes | patterns of signals appear on the logic probe, but they're there even when not slewing, so not sure. May have to try in situ
8 | Dome stepper DIRECTION | 2 | Yes | Attach logic probe
9 | 5v appears on Banana |  | yes
10 | Programming via UPDI works |  | yes
11 | ASCOM slew to target works |  | yes | as monitored on the monitor program, but the distance to target is wrong
12 | Test the dome driver from within SGP on NUC |  | Yes | At home with a stepper motor powered from the train transformer 12v suppply. Used goto in the Observatory docking module in sgp to travel from current az (260) to 270 and then back to 260. Direction of motor travle was correc in each case.
13 | Test the encoder indicates 360 degrees when the dome is rotated once
14
15
16
17
18
19
20